## Sheet1
NORMANTON Smoothliner III FLUSH DOOR SPECIFICATION FORM |  |  | P | 5 | 3 | L
Date |  | 2019-05-16 13:57 | d_P | d_5 | d_3 | d_L
NLS Door No. |  |  | 0.85 White Aluminium | 0.85 White Aluminium | 0.7 White Galv'd Steel | 1.1mm Hi Impact WR GRP
Customer |  |  | 0.85 Primed Aluminium | 0.85 Primed Aluminium |  | 1.6mm CSM Smooth GRP
Customer Contract/Job No. |  |  | 0.7 White Galv'd Steel | 0.7 White Galv'd Steel
Customer Purchase Order No. |  |  | 1.1mm Hi Impact WR GRP | 1.1mm Hi Impact WR GRP
Door/Panel Options |  |  | 1.6mm CSM Smooth GRP | 1.6mm CSM Smooth GRP
Solid Plymetal (P), Composite 5 Element (5), Steel 3 Element (3), Ultra Lightweight GRP (L) |  | Pls Specify P, 5, 3 or L as applicable | e_P | e_5 | e_3 | e_L
External Facing (Pls Specify) |  |  | 0.5 Galv'd Steel | 0.5 Galv'd Steel | 0.5 Galv'd Steel | 1.1mm Hi Impact WR GRP
Internal Facing (Pls Specify) |  |  | 0.7 White Galv'd Steel | 0.7 White Galv'd Steel | 0.7 White Galv'd Steel | 1.6mm CSM Smooth GRP
Quarter Door (1 lock per leaf ie 4 per set) |  | Standard arrangement 4 equal width leaves |  | 1.1mm Hi Impact WR GRP
Quarter Door Width Ratio (Outers/Inners) |  | eg 1 = equal sizes, 2 = outers 2x inner width, etc
Key Dimensions
Internal Aperture Height (mm) |  | Standard Range Minimum 900, Maximum 5200 mm
Overall Width Across Rear Pillars (mm) |  | NB Maximum UK Legal Width 2550 mm | 0 | NO | APH GREATER THAN 3060 |  |  | 0
Header Depth (mm) |  | Please check if less than 83mm |  | FALSE | GRP |  | 0 | 0
Rear Cross Member Depth (mm) |  | Please check if less than 105mm |  | FALSE |  |  | 0
Pillar Width (mm) |  | Standard 40mm or more | [5 empty] | 0
1st Lock Rod Position (mm from C/Line) |  | Standard 125mm (All handles inc Pan Handles)
2nd Lock Rod Position (mm from C/Line) |  | Standard 600mm (NB 2 Pan Handles not usually specified)
Number of Lock Rods Per Door (1 or 2) |  | Should be either '1' or '2'
Options (Please Specify As Required) |  |  | Y
Continuous Aluminium Hinge Support |  | Please Specify One Option With 'Y'
Bolt On Brackets
Powder Coated Profiles, Colour Specified/Matched |  | Please specify one option or leave ALL BLANK if standard mill finish profiles required
Powder Coated Profiles, Standard RAL9010
Anodised Profile, Standard 25 micron Satin
Centre Seal on Which Door (First Open, usually RHS) |  | Pls Specify L or R (viewed from exterior face) or N (Not required eg for single door) | L
Normanton Monobloc Handle Locks |  | Please Specify One Option With 'Y'. ---------------------------------------------------------- PLEASE NOTE:- Not all handles are compatible with all TIR Cables/Seals. Please consult us if TIR cables required | R
Thiriet Articulating Handle |  |  | N
NLS Ulises Articulating Recessed Stainless Handle
Furgocar Recessed Stainless Steel Handles
Furgocar Mini Recessed Stainless Steel Handles
Rec Handle C/Line-Door Bottom (Std 300, Min 155-135) |  | Please enter height in mm
Heavy Duty Frame Fasteners (NB visible from exterior) | N | Please State Y If Required
Quantity (Pairs) |  |  | L
If Singles, not Pairs Pls Specify Handing |  | If Singles please specify L or R (viewed from exterior face) or leave blank if Pairs | R
Customer Name & Signature