## Specification Form
Smoothliner 3 FLUSH DOOR SPECIFICATION FORM - TRIPLE
Date | 2024-08-14 14:08 | P | 5 | HC | L
NLS Customer |  | 0.85mm Primed (/Pre-Painted) Aluminium | 0.85mm Primed (/Pre-Painted) Aluminium | 1.6mm CSM Smooth GRP | 1.6mm CSM Smooth GRP
Customer Contract/Job No. |  | 0.85mm Coil coated White RAL9010 Aluminium | 0.85mm Coil coated White RAL9010 Aluminium | 1.1mm Hi Impact WR GRP | 1.1mm Hi Impact WR GRP
Customer Purchase Order No. |  |  |  |  | 0.7mm Coil coated White galv steel
Door Panel Options
Panel Core:- Plywood (P), 5 El Foam/Ply Sandwich (5), PP Honeycomb (HC), Ultra-light Foam (L) | OK
External Face (Pls select or consult us re other options)
Internal Face (Pls select or consult us re other options)
Door Width Ratio (Outers/Inners) | eg 1 = equal sizes, 2 = outers 2x inner width, etc
Key Dimensions |  | 0.5 Galv'd Steel | 0.5 Galv'd Steel | 0.5 Galv'd Steel | 1.6mm CSM Smooth GRP
Internal Aperture Height (mm) | Standard Range Min 600, Max 4400 mm | 0.7mm Coil coated White galv steel | 0.7mm Coil coated White galv steel | 1.1mm Hi Impact WR GRP | 1.1mm Hi Impact WR GRP
Overall Width Across Rear Pillars (mm) | NB Maximum UK Legal Width 2550 mm |  |  |  | 0.5 Galv'd Steel
Header Depth (mm) | Please check if less than nominal 85mm
Rear Cross Member Depth (mm) | Please check if less than nominal 95mm
Pillar Width (mm) | Standard 40mm or more
1st open meeting edge lockrod centres | Standard 250mm (All handles inc Pan Handles)
Options (Please Specify As Required) |  | Y
Continuous Aluminium Hinge Support | Please Specify One Option With 'Y'
Bolt On Brackets
Powder Coated Profiles, Colour Specified/Matched | Please specify one option or leave ALL BLANK if standard mill finish profiles required
Powder Coated Profiles, Standard RAL9010
Anodised Profile, Standard 25 micron Satin
Which leaf 1st to open (Std Centre) | Pls Specify L, R, or C (seen from exterior) | L
NLS Monobloc Below-Door Handle, Galvanised | Please Specify One Option With 'Y'. ---------------------------------------------------------- PLEASE NOTE:- Not all handles are compatible with all TIR Cables/Seals. Please consult us if TIR cables required | R
Below-Door "Articulating" Handle |  | C
NLS Ulises Articulating Recessed Handle, Stainless
Non Articulating Recessed Handle, Stainless
Mini Recessed Handle, Stainless
Slim Cams/Keepers (eg for narrow Header/Bearer) | Slim Header/Bearer or other restricted space? |  |  |  |  | Other Notes. Please specify below any non standard options or requirements not given above. If in doubt please consult us.
Rec Handle C/Line-Door Bottom (Std 300, Min 155-135) | Please enter height in mm
Heavy Duty Frame Fasteners (NB visible from exterior) | Please State Y If Required
Please Confirm Hinged Side of Centre Leaf | From which outer is the centre leaf hung? Please specify L or R (exterior view - L as illustrated) | R
Quantity (Sets of 3) |  | L
Customer Name & Signature