## Sheet1
NORMANTON Smoothliner III Side Flush Door QUARTER SPECIFICATION FORM
Date |  | 2026-07-28 14:06 | Y
NLS No. |  |  | P
NLS Customer |  |  | 5
Customer Contract/Job No. |  |  | L
Customer Purchase Order No. |  |  | 0.5 White Galv'd Steel
Door/Panel Options |  |  | 0.7 White Galv'd Steel
Solid Plymetal Panel (P), Composite 5 Element Panel (5), or Lightweight Core 3 Element Panel (L) |  | Pls Specify P, 5 or L as applicable | 0.85 Primed Aluminium
External Facing (Pls Specify) |  |  | 0.85 White Aluminium
Internal Facing (Pls Specify) |  |  | 0.5 White Galv'd Steel
Quarter Door (1 lock per leaf ie 4 per set) | Y | Standard arrangement 4 equal width leaves | 0.7 White Galv'd Steel
Quarter Door Width Ratio (Outers/Inners) |  | eg 1 = equal sizes, 2 = outers 2x inner width, etc | 0.5 Galv'd Steel
Key Dimensions
Internal Aperture Height (mm) (Y) |  | Standard Range Minimum 900, Maximum 5200 mm
External Aperture Width (mm) (X)
Top Flange/ Face Depth (mm) (A) |  | Please check if less than 87mm
Top Door/Frame Overlap (mm) (B) |  | Standard 20mm, 25mm for wide doors
Bottom Flange/Face Depth (mm) (C ) |  | Please check if less than 105mm
Bottom Door/Frame Overlap (mm) (D) |  | Standard 20mm, 25mm for wide doors
Hinge Side(s) Flange/Face Width (mm) (E) |  | Minimum usually 55mm
Frame Recess Depth (H)
Number of Lock Rods Per Door (1 or 2) |  | Should be either '1' or '2'
1st Lock Rod Position (mm from C/Line) |  | Standard 125mm (All handles inc Pan Handles)
1st-2nd Lock Rod Spacing (n/a unless 2 rods per door)
Options (Please Specify As Required) |  |  | Y
Continuous Aluminium Hinge Support |  | Please Specify One Option With 'Y'
Bolt On Brackets
Powder Coated Profiles, Colour Specified/Matched |  | Please specify one option or leave ALL BLANK if standard mill finish profiles required
Powder Coated Profiles, Standard RAL9010
Anodised Profile, Standard 25 micron Satin
Centre Seal on Which Door (First Open, usually RHS) |  | Pls Specify L or R (viewed from exterior face) or N (Not required eg for single door) | L
Normanton Monobloc Handle Locks |  | Please Specify One Option With 'Y'. ---------------------------------------------------------- PLEASE NOTE:- Not all handles are compatible with all TIR Cables/Seals. Please consult us if TIR cables required | R
Thiriet Articulating Handle |  |  | N
NLS Ulises Articulating Recessed Stainless Handle
Furgocar Recessed Stainless Steel Handles
Furgocar Mini Recessed Stainless Steel Handles
Pan Handle C/Line to Door Bottom (Std 300) (L) |  | Please enter height in mm
Heavy Duty Frame Fasteners (NB visible from exterior) | N | Please State Y If Required
Quantity (Sets of 4) |  |  | L
If Singles, not Pairs Pls Specify Handing |  | If Singles please specify L or R (viewed from exterior face) or leave blank if Pairs | R
Customer Name & Signature